## SOR Rigid Endoscopy
Rigid Endoscopy
Statement of Requirements
NHS Supply Chain Buyer Contact | Sian Causon
Email | sian.causon@supplychain.nhs.uk
Telephone Number | 07714 041 730
Trust to Complete (these details will be shared with suppliers)
Hospital Site
Department/s
Clinical Contact
Email
Telephone Number
Procurement Contact
Email
Telephone Number
Project Lead (if differs from above)
Email
Telephone Number
Quantity Required
Expected Order Date (DD/MM/YY)
Expected Delivery Date (DD/MM/YY)
Would you like indicative equipment lease costs for your project? Please note the project value will have to be in excess of £20,000 Ex VAT | Please select from drop down
Specification Schedule |  | Specification 1 |  |  |  | Specification 2
Stack system | Requirement | Trust to Complete |  | Supplier to Complete |  | Trust to Complete |  | Supplier to Complete
|  | Trust Confirm Criteria | Trust Comments | Quote Meets Specification? | If no, please advise | Trust Confirm Criteria | Trust Comments | Quote Meets Specification? | If no, please advise
High definition
4K
3D
Camera Head
Camera control Unit
Operating Monitor
Light Source
Image Capture System
Video Cart
Electronic CO2 Insufflator
Insert further spec as necessary
Insert further spec as necessary
Insert further spec as necessary
Laparoscope | Requirement | Trust to Complete |  | Supplier to Complete |  | Trust to Complete |  | Supplier to Complete
|  | Trust Confirm Criteria | Trust Comments | Quote Meets Specification? | If no, please advise | Trust Confirm Criteria | Trust Comments | Quote Meets Specification? | If no, please advise
Incorporate a lens which may be Video, Fibre Optic, Rod Lens, CCD chip or a combination of these options
The lens must be surrounded by optical fibres sealed within a rigid tube which has an eye piece connected to one end for viewing by the user
The angle of view must be either 0 degree to 30 or 45 degree
Working lengths between 28 cm and 33 cm must be available
Outer diameters must be 5mm or greater
Incorporate prisms or mirrors to transmit reflected light from the tissue through one or more bends to the eye piece
Have optical light transmission
Be capable of reprocessing by any of these methods: o Autoclave o Ethylene Oxide o Steam or Liquid
Insert further spec as necessary
Insert further spec as necessary
Insert further spec as necessary
Arthroscope | Requirement | Trust to Complete |  | Supplier to Complete |  | Trust to Complete |  | Supplier to Complete
|  | Trust Confirm Criteria | Trust Comments | Quote Meets Specification? | If no, please advise | Trust Confirm Criteria | Trust Comments | Quote Meets Specification? | If no, please advise
Utilise either a rod-lens system or single-image fibre system with optical light transmission
The magnifying lens system must be sealed within a rigid or semi-rigid tube
The lens system is to be surrounded by optical fibres that transmit light to the interior of the joint from the light source
Outer diameters between 2.0mm and 4.0 mm must be available
An angle of view of either 0 degree, 30 degree or 70 degree
Working lengths between 15 cm and 18 cm must be available
Be capable of reprocessing by any of these methods: o Autoclave o Ethylene Oxide o Steam or Liquid
Insert further spec as necessary
Insert further spec as necessary
Insert further spec as necessary
Additional equipment - Example: ENT Scopes, Gynaecology Scopes, Urology Scopes | Requirement | Trust to Complete |  | Supplier to Complete |  | Trust to Complete |  | Supplier to Complete
|  | Trust Confirm Criteria | Trust Comments | Quote Meets Specification? | If no, please advise | Trust Confirm Criteria | Trust Comments | Quote Meets Specification? | If no, please advise
Item Name | Insert further spec as necessary
Item Name | Insert further spec as necessary
Item Name | Insert further spec as necessary
Item Name | Insert further spec as necessary
Item Name | Insert further spec as necessary
Item Name | Insert further spec as necessary
Item Name | Insert further spec as necessary
Item Name | Insert further spec as necessary
Item Name | Insert further spec as necessary

## Sheet2 (hidden)
Yes
No
Please Select from drop down
Essential
Desirable
N/A